## output
Item	Qty	Reference(s)	Value	LibPart	Footprint	Part
1	11	C1, C2, C3, C301, C302, C304, C403, C404, C501, C502, C503	.1u	device:C	Capacitors_SMD:C_0603_HandSoldering
2	1	C303	1u	device:C	Capacitors_SMD:C_0603_HandSoldering
3	3	C401, C402, C405	47u	device:CP1	cartboard:CAP_UCD1H470MCL6GS	UCD1H470MCL6GS
4	4	D401, D501, D502, D503	MBRS340T3G	device:D_Schottky	Diodes_SMD:SMC_Standard	MBRS340T3G
5	1	L401	.9u	device:INDUCTOR_SMALL	cartboard:L_NRS	NRS6028T0R9NMGJV
6	1	P101	CONN_01X05	conn:CONN_01X05		WM4203-ND
7	2	P201, P202	CONN_01X08	conn:CONN_01X08	cartboard:TERM_BLOCK_1x8_2.54	ED10566-ND
8	1	P301	USB_OTG	conn:USB_OTG	Connect:USB_Mini-B	65100516121
9	5	P302, P401, P501, P502, P503	CONN_01X02	conn:CONN_01X02	cartboard:SCREW_1x2_5.08mm	ED2609-ND
10	3	Q501, Q502, Q503	NTD3055L104	cartboard:Q_NMOS_DGS_DPAK3	cartboard:D-PAK3	NTD3055L104T4G
11	3	R501, R502, R503	1K	device:R	Resistors_SMD:R_0603_HandSoldering
12	2	RP201, RP202	1K	device:R_PACK8	Resistors_SMD:R_Array_Convex_8x0602	Y1102CT-ND
13	1	U101	CY8C29466	cartboard:CY8C29466	Housings_SSOP:SSOP-28_5.3x10.2mm_Pitch0.65mm	CY8C29466-24PVXI
14	3	U201, U202, U203	SP723	cartboard:SP723	Housings_SOIC:SOIC-8_3.9x4.9mm_Pitch1.27mm	SP723ABG
15	1	U301	CY7C65213-28	cartboard:CY7C65213-28	Housings_SSOP:SSOP-28_5.3x10.2mm_Pitch0.65mm	CY7C65213-28PVXI
16	1	U302	ISO7321	cartboard:ISO7321	Housings_SOIC:SOIJ-8_5.3x5.3mm_Pitch1.27mm	ISO7321CDR
17	1	U401	MC7805CDTRKG	cartboard:7805CDT	cartboard:D-PAK3	MC7805CDTRKG