## output
Item	Qty	Reference(s)	Value	LibPart	Footprint	Part	Mouser Price (1)	Extended Price	Min\Mult Order Qty	Quoted Part Number
1	13	C1, C2, C3, C101, C102, C301, C302, C304, C403, C404, C501, C502, C503	.1u	device:C	Capacitors_SMD:C_0603_HandSoldering	C0603X104K5RACTU	$0.057	$0.74	1\1	80-C0603X104K5R
2	1	C303	1u	device:C	Capacitors_SMD:C_0603_HandSoldering	GRM188R61H105KAALD	$0.17	$0.17	1\1	81-GRM188R61H105KALD
3	3	C401, C402, C405	47u	device:CP1	cartboard:CAP_UCD1H470MCL6GS	UCD1H470MCL6GS	$0.55	$1.65	1\1	647-UCD1H470MCL6GS
4	4	D1, D101, D102, D103	LED	device:LED	LEDs:LED_0805	APT2012SGC	$0.14	$0.56	1\1	604-APT2012SGC
5	4	D401, D501, D502, D503	MBRS340T3G	device:D_Schottky	Diodes_SMD:SMC_Standard	MBRS340T3G	$0.42	$1.68	1\1	863-MBRS340T3G
6	1	L401	.9u	device:INDUCTOR_SMALL	cartboard:L_NRS	NRS6028T0R9NMGJV	$0.48	$0.48	1\1	963-NRS6028T0R9NMGJV
7	1	P101	CONN_01X05	conn:CONN_01X05	Pin_Headers:Pin_Header_Angled_1x05	22-23-2051	$0.30	$0.30	1\1	538-22-23-2051
8	2	P201, P202	CONN_01X08	conn:CONN_01X08	cartboard:TE_TERMBLOCK_5mmx8_282836-8	282836-8	$2.30	$4.60	1\1	571-2828368
9	1	P301	USB_OTG	conn:USB_OTG	Connect:USB_Mini-B	65100516121	$1.50	$1.50	1\1	710-65100516121
10	5	P302, P401, P501, P502, P503	CONN_01X02	conn:CONN_01X02	cartboard:TE_TERMBLOCK_5mmx2_282836-2	282836-2	$0.41	$2.05	1\1	571-2828362
11	3	Q501, Q502, Q503	NTD3055L104	cartboard:Q_NMOS_DGS_DPAK3	cartboard:D-PAK3	NTD3055L104T4G	$0.62	$1.86	1\1	863-NTD3055L104T4G
12	1	R1	180R	device:R	Resistors_SMD:R_0603_HandSoldering	ERJ-3GEYJ181V	$0.10	$0.10	1\1	667-ERJ-3GEYJ181V
13	6	R101, R102, R103, R501, R502, R503	1K	device:R	Resistors_SMD:R_0603_HandSoldering	ERJ-3GEYJ102V	$0.10	$0.60	1\1	667-ERJ-3GEYJ102V
14	2	RP201, RP202	1K	device:R_PACK8	Housings_SOIC:SOIC-16_7.5x10.3mm_Pitch1.27mm	628A102	$0.93	$1.86	1\1	858-628A102
15	1	U101	CY8C29466	cartboard:CY8C29466	Housings_SSOP:SSOP-28_5.3x10.2mm_Pitch0.65mm	CY8C29466-24PVXI	$8.13	$8.13	1\1	727-CY8C29466-24PVXI
16	3	U201, U202, U203	SP723	cartboard:SP723	Housings_SOIC:SOIC-8_3.9x4.9mm_Pitch1.27mm	SP723ABG	$2.86	$8.58	1\1	576-SP723ABG
17	1	U301	CY7C65213-28	cartboard:CY7C65213-28	Housings_SSOP:SSOP-28_5.3x10.2mm_Pitch0.65mm	CY7C65213-28PVXI	$2.44	$2.44	1\1	727-CY7C65213-28PVXI
18	1	U302	ISO7321	cartboard:ISO7321	Housings_SOIC:SOIJ-8_5.3x5.3mm_Pitch1.27mm	ISO7321CDR	$2.78	$2.78	1\1	595-ISO7321CDR
19	1	U401	MC7805CDTRKG	cartboard:7805CDT	cartboard:D-PAK3	MC7805CDTRKG	$0.57	$0.57	1\1	863-MC7805CDTRKG
Total	54							$40.65